## Title
Title: SW Requirements Specification AUTOSAR 4.4.0 for DIO module
Revision | 0.0.1
Confidential level | Internal information
Author | ThoNV12
Reviewer | ThoNV12
Approver | ThoNV12
Status | Draft
Date | 2025-07-10
Note on C10: ====== ID#AAAB-0iK4mw Kazuyoshi Takemura (2026-07-08 13:56:08) Draft: before Released Released: after approved

## Revision History
Revision | Date | Author | Brief description
1.0.0 | 2024-06-10 | ThoNV12 | Initial release

## 1. Input
1.1. Input documents
| Document number | Document name | Revision
| 1 | AUTOSAR_SWS_PORTDriver.pdf | 4.4.0
| 2 | AUTOSAR_SWS_CompilerAbstraction.pdf | 4.4.0
| 3 | AUTOSAR_SRS_PORTDriver.pdf | 4.4.0
1.2. Related documents
| Document number | Document name | Revision

## 2. SW Requirements
STT | Requirement ID | SW requirement specification | ASIL | Category | Verification method | Person in Charge | Status | Requirement rejection rationale | Higher requirement ID | Traceable or Non-Traceable | Testable or Non-Testable | Remarks (Optional) | Type
1 | SWS_Dio_00001 | The Dio module shall not provide an interface for initialization of the hardware. The Port Driver performs this. | ASIL D | Non-Functional | Verification by Inspection | HaoNP2 | In-analysis |  | SRS_BSW_00344; SRS_SPAL_12064; SRS_SPAL_12461; SRS_SPAL_12462; SRS_SPAL_12463 | Yes | No
2 | SWS_Dio_00002 | The PORT driver shall provide the reconfiguration of the port pin direction during runtime. | ASIL D | Non-Functional | Verification by Inspection | HaoNP2 | In-analysis |  | SRS_BSW_00344; SRS_SPAL_12064; SRS_SPAL_12461; SRS_SPAL_12462; SRS_SPAL_12463 | Yes | No
3 | SWS_Dio_00004 | The Dio_WritePort function shall ensure that the functionality of the input channels of that port is not affected. | ASIL D | Functional | Verification by Testing | HaoNP2 | In-analysis |  | SRS_Dio_12003 | Yes | Yes
4 | SWS_Dio_00005 | The Dio module's read and write services shall ensure for all services, that the data is consistent (Interruptible read-modify-write sequences are not allowed). | ASIL D | Functional | Verification by Testing | HaoNP2 | In-analysis |  | SRS_Dio_12424 | Yes | Yes
5 | SWS_Dio_00006 | The Dio_WriteChannel function shall set the level of a single DIO channel to STD_HIGH or STD_LOW. | ASIL D | Functional | Verification by Testing | HaoNP2 | In-analysis |  | SRS_Dio_12005 | Yes | Yes
6 | SWS_Dio_00007 | The Dio_WritePort function shall simultaneously set the levels of all output channels. A bit value '0' sets the corresponding channel to physical STD_LOW, a bit value '1' sets the corresponding channel to physical STD_HIGH. | ASIL D | Functional | Verification by Testing | HaoNP2 | In-analysis |  | SRS_Dio_12003 | Yes | Yes
7 | SWS_Dio_00008 | The Dio_WriteChannelGroup function shall simultaneously set an adjoining subset of DIO channels (channel group). A bit value '0' sets the corresponding channel to physical STD_LOW, a bit value '1' sets the corresponding channel to physical STD_HIGH. | ASIL D | Functional | Verification by Testing | HaoNP2 | In-analysis |  | SRS_Dio_12004 | Yes | Yes
8 | SWS_Dio_00011 | The Dio_ReadChannel function shall read the level of a single DIO channel. | ASIL D | Functional | Verification by Testing | HaoNP2 | In-analysis |  | SRS_Dio_12008 | Yes | Yes
9 | SWS_Dio_00012 | The Dio module's read functions shall work on input and output channels. | ASIL D | Functional | Verification by Testing | HaoNP2 | In-analysis |  | SRS_Dio_12352 | Yes | Yes
10 | SWS_Dio_00013 | The Dio_ReadPort function shall read the levels of all channels of one port. A bit value '0' indicates that the corresponding channel is physical STD_LOW, a bit value '1' indicates that the corresponding channel is physical STD_HIGH. | ASIL D | Functional | Verification by Testing | HaoNP2 | In-analysis |  | SRS_Dio_12006 | Yes | Yes
11 | SWS_Dio_00014 | The Dio_ReadChannelGroup function shall read the levels of a DIO channel group. A bit value '0' indicates that the corresponding channel is physical STD_LOW, a bit value '1' indicates that the corresponding channel is physical STD_HIGH. | ASIL D | Functional | Verification by Testing | HaoNP2 | In-analysis |  | SRS_Dio_12007 | Yes | Yes
12 | SWS_Dio_00015 | Parameters of type Dio_ChannelType contain the numeric ID of a DIO channel. | ASIL D | Information | Verification by Inspection | HaoNP2 | In-analysis |  | SRS_Dio_12355 | Yes | No
13 | SWS_Dio_00017 | For parameter values of type Dio_ChannelType, the Dio's user shall use the symbolic names provided by the configuration description. Furthermore, SWS_Dio_00103 applies to the type Dio_ChannelType. | ASIL D | Functional | Verification by Inspection | HaoNP2 | In-analysis |  | SRS_SPAL_12263; SRS_Dio_12355 | Yes | Yes
14 | SWS_Dio_00018 | Parameters of type Dio_PortType contain the numeric ID of a DIO port. | ASIL D | Information | Verification by Inspection | HaoNP2 | In-analysis |  | SRS_Dio_12355 | Yes | No
15 | SWS_Dio_00020 | For parameter values of type Dio_PortType, the user shall use the symbolic names provided by the configuration description. | ASIL D | Functional | Verification by Inspection | HaoNP2 | In-analysis |  | SRS_SPAL_12263; SRS_Dio_12355 | Yes | Yes
16 | SWS_Dio_00021 | Dio_ChannelGroupType is the type for the definition of a channel group, which consists of several adjoining channels within a port. | ASIL D | Information | Verification by Inspection | HaoNP2 | In-analysis |  | SRS_Dio_12355 | Yes | No
17 | SWS_Dio_00022 | For parameter values of type Dio_ChannelGroupType, the user shall use the symbolic names provided by the configuration description. | ASIL D | Functional | Verification by Inspection | HaoNP2 | In-analysis |  | SRS_SPAL_12263; SRS_Dio_12355 | Yes | Yes
18 | SWS_Dio_00023 | Dio_LevelType is the type for the possible levels that a DIO channel can have (input or output). | ASIL D | Information | Verification by Inspection | HaoNP2 | In-analysis |  | SRS_Dio_12355 | Yes | No
19 | SWS_Dio_00024 | Dio_PortLevelType is the type for the value of a DIO port. | ASIL D | Information | Verification by Inspection | HaoNP2 | In-analysis |  | SRS_Dio_12355 | Yes | No
20 | SWS_Dio_00026 | The configuration process for Dio module shall provide symbolic names for each configured DIO channel, port and group. | ASIL D | Functional | Verification by Inspection | HaoNP2 | In-analysis |  | SRS_Dio_12355 | Yes | Yes
21 | SWS_Dio_00027 | The Dio_ReadChannel function shall return the value of the specified DIO channel. Regarding the return value, requirements SWS_Dio_00083 and SWS_Dio_00084 are applicable. | ASIL D | Functional | Verification by Testing | HaoNP2 | In-analysis |  | SRS_Dio_12008 | Yes | Yes
22 | SWS_Dio_00028 | If the specified channel is configured as an output channel, the Dio_WriteChannel function shall set the specified Level for the specified channel. | ASIL D | Functional | Verification by Testing | HaoNP2 | In-analysis |  | SRS_Dio_12005 | Yes | Yes
23 | SWS_Dio_00029 | If the specified channel is configured as an input channel, the Dio_WriteChannel function shall have no influence on the physical output. | ASIL D | Functional | Verification by Testing | HaoNP2 | In-analysis |  | SRS_Dio_12005 | Yes | Yes
24 | SWS_Dio_00031 | The Dio_ReadPort function shall return the level of all channels of that port. | ASIL D | Functional | Verification by Testing | HaoNP2 | In-analysis |  | SRS_Dio_12006 | Yes | Yes
25 | SWS_Dio_00034 | The Dio_WritePort function shall set the specified value for the specified port. | ASIL D | Functional | Verification by Testing | HaoNP2 | In-analysis |  | SRS_Dio_12003 | Yes | Yes
26 | SWS_Dio_00035 | When the Dio_WritePort function is called, DIO Channels that are configured as input shall remain unchanged. | ASIL D | Functional | Verification by Testing | HaoNP2 | In-analysis |  | SRS_Dio_12003 | Yes | Yes
27 | SWS_Dio_00037 | The Dio_ReadChannelGroup function shall read a subset of the adjoining bits of a port (channel group). | ASIL D | Functional | Verification by Testing | HaoNP2 | In-analysis |  | SRS_Dio_12007 | Yes | Yes
28 | SWS_Dio_00039 | The Dio_WriteChannelGroup function shall set a subset of the adjoining bits of a port (channel group) to a specified level. | ASIL D | Functional | Verification by Testing | HaoNP2 | In-analysis |  | SRS_Dio_12004 | Yes | Yes
29 | SWS_Dio_00040 | The Dio_WriteChannelGroup shall not change the remaining channels of the port and channels which are configured as input. | ASIL D | Functional | Verification by Testing | HaoNP2 | In-analysis |  | SRS_Dio_12004 | Yes | Yes
30 | SWS_Dio_00051 | The Dio module shall not buffer data when providing read and write services. The Dio SWS shall define synchronous read/write services. | ASIL D | Non-Functional | Verification by Testing | HaoNP2 | In-analysis |  | SRS_Dio_12003; SRS_Dio_12004; SRS_Dio_12005; SRS_Dio_12006; SRS_Dio_12007; SRS_Dio_12008 | Yes | Yes
31 | SWS_Dio_00053 | In the DIO Driver, it shall be possible to group several DIO channels by hardware (typically controlled by one hardware register) to represent a DIO port. | ASIL D | Functional | Verification by Inspection | HaoNP2 | In-analysis |  | SRS_Dio_12352 | Yes | No
32 | SWS_Dio_00056 | A channel group is a formal logical combination of several adjoining DIO channels within a DIO port. | ASIL D | Information | Verification by Inspection | HaoNP2 | In-analysis |  | SRS_Dio_12004; SRS_Dio_12007 | Yes | No
33 | SWS_Dio_00060 | All read and write functions of the Dio module shall be reentrant. Reason: The DIO Driver may be accessed by different upper layer handlers or drivers. | ASIL D | Non-Functional | Verification by Testing | HaoNP2 | In-analysis |  | SRS_Dio_12352 | Yes | Yes
34 | SWS_Dio_00061 | The Dio module shall not provide APIs for overall configuration and initialization of the port structure which is used in the Dio module. These actions are done by the PORT Driver Module. | ASIL D | Non-Functional | Verification by Inspection | HaoNP2 | In-analysis |  | SRS_Dio_12352 | Yes | No
35 | SWS_Dio_00063 | The Dio module shall adapt its configuration and usage to the microcontroller and ECU. | ASIL D | Non-Functional | Verification by Inspection | HaoNP2 | In-analysis |  | SRS_Dio_12352 | Yes | No
36 | SWS_Dio_00064 | The Dio module's write functions shall work on input and output channels. | ASIL D | Functional | Verification by Testing | HaoNP2 | In-analysis |  | SRS_Dio_12352 | Yes | Yes
37 | SWS_Dio_00070 | If a Dio write function is used on an input channel, it shall have no effect on the physical output level. | ASIL D | Functional | Verification by Testing | HaoNP2 | In-analysis |  | SRS_Dio_12352 | Yes | Yes
38 | SWS_Dio_00074 | If development error detection is enabled, the services Dio_ReadChannel, Dio_WriteChannel and Dio_FlipChannel shall check the ChannelId parameter to be valid within the current configuration. If invalid, report DIO_E_PARAM_INVALID_CHANNEL_ID to DET. | ASIL D | Functional | Verification by Testing | HaoNP2 | In-analysis |  | SRS_BSW_00323; SRS_SPAL_12448 | Yes | Yes
39 | SWS_Dio_00075 | If development error detection is enabled, the functions Dio_ReadPort, Dio_WritePort and Dio_MaskedWritePort shall check the PortId parameter to be valid within the current configuration. If invalid, report DIO_E_PARAM_INVALID_PORT_ID to DET. | ASIL D | Functional | Verification by Testing | HaoNP2 | In-analysis |  | SRS_BSW_00323; SRS_SPAL_12448 | Yes | Yes
40 | SWS_Dio_00079 | If the specified channel is configured as an input channel, the Dio_WriteChannel function shall have no influence on the result of the next ReadService. | ASIL D | Functional | Verification by Testing | HaoNP2 | In-analysis |  | SRS_Dio_12005 | Yes | Yes
41 | SWS_Dio_00083 | If the microcontroller supports the direct read-back of a pin value, the Dio module's read functions shall provide the real pin level, when used on output channels. | ASIL D | Functional | Verification by Testing | HaoNP2 | In-analysis |  | SRS_Dio_12352 | Yes | Yes
42 | SWS_Dio_00084 | If the microcontroller does not support the direct read-back of a pin value, the Dio module's read functions shall provide the value of the output register, when used on output channels. | ASIL D | Functional | Verification by Testing | HaoNP2 | In-analysis |  | SRS_Dio_12352 | Yes | Yes
43 | SWS_Dio_00089 | Values used by the DIO Driver for the software level of Channels are either STD_HIGH or STD_LOW. | ASIL D | Information | Verification by Inspection | HaoNP2 | In-analysis |  | SRS_Dio_12003; SRS_Dio_12004; SRS_Dio_12005; SRS_Dio_12006; SRS_Dio_12007; SRS_Dio_12008 | Yes | No
44 | SWS_Dio_00090 | The Dio_WriteChannelGroup function shall do the masking of the channel group. | ASIL D | Functional | Verification by Testing | HaoNP2 | In-analysis |  | SRS_Dio_12004 | Yes | Yes
45 | SWS_Dio_00091 | The function Dio_WriteChannelGroup shall do the shifting so that the values written by the function are aligned to the LSB. | ASIL D | Functional | Verification by Testing | HaoNP2 | In-analysis |  | SRS_Dio_12004 | Yes | Yes
46 | SWS_Dio_00092 | The Dio_ReadChannelGroup function shall do the masking of the channel group. | ASIL D | Functional | Verification by Testing | HaoNP2 | In-analysis |  | SRS_Dio_12007 | Yes | Yes
47 | SWS_Dio_00093 | The Dio_ReadChannelGroup function shall do the shifting so that the values read by the function are aligned to the LSB. | ASIL D | Functional | Verification by Testing | HaoNP2 | In-analysis |  | SRS_Dio_12007 | Yes | Yes
48 | SWS_Dio_00102 | The Dio module's user shall only use the Dio functions after the Port Driver has been initialized. Otherwise the Dio module will exhibit undefined behavior. | ASIL D | Non-Functional | Verification by Inspection | HaoNP2 | In-analysis |  | SRS_Dio_12352 | Yes | No
49 | SWS_Dio_00103 | The port width within the types defined for the DIO Driver shall be the size of the largest port on the MCU which may be accessed by the DIO Driver. | ASIL D | Non-Functional | Verification by Inspection | HaoNP2 | In-analysis |  | SRS_Dio_12352 | Yes | No
50 | SWS_Dio_00104 | When reading a port which is smaller than the Dio_PortLevelType using the Dio_ReadPort function, the function shall set the bits corresponding to undefined port pins to 0. | ASIL D | Functional | Verification by Testing | HaoNP2 | In-analysis |  | SRS_Dio_12006 | Yes | Yes
51 | SWS_Dio_00105 | When writing a port which is smaller than the Dio_PortLevelType using the Dio_WritePort function, the function shall ignore the MSB. | ASIL D | Functional | Verification by Testing | HaoNP2 | In-analysis |  | SRS_Dio_12003 | Yes | Yes
52 | SWS_Dio_00108 | The Dio_WritePort function shall have no effect on channels within this port which are configured as input channels. | ASIL D | Functional | Verification by Testing | HaoNP2 | In-analysis |  | SRS_Dio_12003 | Yes | Yes
53 | SWS_Dio_00109 | If supported by hardware, the Dio module shall set/clear the output data latch of an input channel so that the required level is output from the pin when the port driver configures the pin as a DIO output pin. | ASIL D | Functional | Verification by Testing | HaoNP2 | In-analysis |  | SRS_Dio_12352 | Yes | Yes
54 | SWS_Dio_00114 | If development error detection is enabled, the functions Dio_ReadChannelGroup and Dio_WriteChannelGroup shall check the ChannelGroupIdPtr parameter to be valid within the current configuration. If invalid, report DIO_E_PARAM_INVALID_GROUP to DET. | ASIL D | Functional | Verification by Testing | HaoNP2 | In-analysis |  | SRS_BSW_00323; SRS_SPAL_12448 | Yes | Yes
55 | SWS_Dio_00118 | If development errors are enabled and an error occurred the Dio module's read functions shall return with the value '0'. | ASIL D | Functional | Verification by Testing | HaoNP2 | In-analysis |  | SRS_SPAL_12448 | Yes | Yes
56 | SWS_Dio_00119 | If development errors are enabled and an error occurred, the Dio module's write functions shall NOT process the write command. | ASIL D | Functional | Verification by Testing | HaoNP2 | In-analysis |  | SRS_SPAL_12448 | Yes | Yes
57 | SWS_Dio_00127 | The Port module shall configure a DIO channel as input or output. | ASIL D | Non-Functional | Verification by Inspection | HaoNP2 | In-analysis |  | SRS_Dio_12005; SRS_Dio_12008 | Yes | No
58 | SWS_Dio_00128 | A general-purpose digital IO pin represents a DIO channel. | ASIL D | Information | Verification by Inspection | HaoNP2 | In-analysis |  | SRS_Dio_12005; SRS_Dio_12008 | Yes | No
59 | SWS_Dio_00129 | At least one of the following variants has to be supported by implementation: VARIANT-PRE-COMPILE or VARIANT-LINK-TIME | ASIL D | Non-Functional | Verification by Inspection | HaoNP2 | In-analysis |  | SRS_Dio_12352 | Yes | No
60 | SWS_Dio_00131 | Imported types: Std_ReturnType, Std_VersionInfoType from Std_Types | ASIL D | Information | Verification by Inspection | HaoNP2 | In-analysis |  | SRS_Dio_12352 | Yes | No
61 | SWS_Dio_00133 | Service: Dio_ReadChannel - Returns the value of the specified DIO channel | ASIL D | Functional | Verification by Testing | HaoNP2 | In-analysis |  | SRS_Dio_12008 | Yes | Yes
62 | SWS_Dio_00134 | Service: Dio_WriteChannel - Service to set a level of a channel | ASIL D | Functional | Verification by Testing | HaoNP2 | In-analysis |  | SRS_Dio_12005 | Yes | Yes
63 | SWS_Dio_00135 | Service: Dio_ReadPort - Returns the level of all channels of that port | ASIL D | Functional | Verification by Testing | HaoNP2 | In-analysis |  | SRS_Dio_12006 | Yes | Yes
64 | SWS_Dio_00136 | Service: Dio_WritePort - Service to set a value of the port | ASIL D | Functional | Verification by Testing | HaoNP2 | In-analysis |  | SRS_Dio_12003 | Yes | Yes
65 | SWS_Dio_00137 | Service: Dio_ReadChannelGroup - This Service reads a subset of the adjoining bits of a port | ASIL D | Functional | Verification by Testing | HaoNP2 | In-analysis |  | SRS_Dio_12007 | Yes | Yes
66 | SWS_Dio_00138 | Service: Dio_WriteChannelGroup - Service to set a subset of the adjoining bits of a port to a specified level | ASIL D | Functional | Verification by Testing | HaoNP2 | In-analysis |  | SRS_Dio_12004 | Yes | Yes
67 | SWS_Dio_00139 | Service: Dio_GetVersionInfo - Service to get the version information of this module | ASIL D | Functional | Verification by Inspection | HaoNP2 | In-analysis |  | SRS_BSW_00411 | Yes | Yes
68 | SWS_Dio_00140 | Optional Interface: Det_ReportError - Service to report development errors | ASIL D | Non-Functional | Verification by Inspection | HaoNP2 | In-analysis |  | SRS_SPAL_12448 | Yes | No
69 | SWS_Dio_00175 | Invalid channel requested - Error code: DIO_E_PARAM_INVALID_CHANNEL_ID (0x0A) | ASIL D | Information | Not Applicable | HaoNP2 | In-analysis |  | SRS_Dio_12352 | Yes | No
70 | SWS_Dio_00177 | Invalid port requested - Error code: DIO_E_PARAM_INVALID_PORT_ID (0x14) | ASIL D | Information | Not Applicable | HaoNP2 | In-analysis |  | SRS_Dio_12352 | Yes | No
71 | SWS_Dio_00178 | Invalid channel group requested - Error code: DIO_E_PARAM_INVALID_GROUP (0x1F) | ASIL D | Information | Not Applicable | HaoNP2 | In-analysis |  | SRS_Dio_12352 | Yes | No
72 | SWS_Dio_00180 | The mapping of the ID is implementation specific but not configurable. | ASIL D | Non-Functional | Verification by Inspection | HaoNP2 | In-analysis |  | SRS_Dio_12355 | Yes | No
73 | SWS_Dio_00181 | The mapping of ID is implementation specific but not configurable. | ASIL D | Non-Functional | Verification by Inspection | HaoNP2 | In-analysis |  | SRS_Dio_12355 | Yes | No
74 | SWS_Dio_00182 | Dio_ChannelType - uint - Numeric ID of a DIO channel | ASIL D | Information | Verification by Inspection | HaoNP2 | In-analysis |  | SRS_Dio_12355 | Yes | No
75 | SWS_Dio_00183 | Dio_PortType - uint - Numeric ID of a DIO port | ASIL D | Information | Verification by Inspection | HaoNP2 | In-analysis |  | SRS_Dio_12355 | Yes | No
76 | SWS_Dio_00184 | Dio_ChannelGroupType - Structure with mask, offset, port elements | ASIL D | Information | Verification by Inspection | HaoNP2 | In-analysis |  | SRS_Dio_12355 | Yes | No
77 | SWS_Dio_00185 | Dio_LevelType - uint8 - STD_LOW (0x00) or STD_HIGH (0x01) | ASIL D | Information | Verification by Inspection | HaoNP2 | In-analysis |  | SRS_Dio_12355 | Yes | No
78 | SWS_Dio_00186 | Dio_PortLevelType - uint - Inherits size of the largest port | ASIL D | Information | Verification by Inspection | HaoNP2 | In-analysis |  | SRS_Dio_12355 | Yes | No
79 | SWS_Dio_00188 | API service called with a NULL pointer - Error code: DIO_E_PARAM_POINTER (0x20) | ASIL D | Information | Not applicable | HaoNP2 | In-analysis |  | SRS_Dio_12352 | Yes | No
80 | SWS_Dio_00189 | If DET is enabled, Dio_GetVersionInfo shall raise DIO_E_PARAM_POINTER if NULL pointer argument | ASIL D | Functional | Verification by Testing | HaoNP2 | In-analysis |  | SRS_BSW_00411 | Yes | Yes
81 | SWS_Dio_00190 | Service: Dio_FlipChannel - Service to flip (change from 1 to 0 or from 0 to 1) the level of a channel | ASIL D | Functional | Verification by Testing | HaoNP2 | In-analysis |  | SRS_Dio_12355 | Yes | Yes
82 | SWS_Dio_00191 | If the specified channel is configured as an output channel, Dio_FlipChannel shall read the level, invert it, write it back, and return the inverted level | ASIL D | Functional | Verification by Testing | HaoNP2 | In-analysis |  | SRS_Dio_12355 | Yes | Yes
83 | SWS_Dio_00192 | If the specified channel is configured as an input channel, Dio_FlipChannel shall have no influence on the physical output. Return the level of the channel. | ASIL D | Functional | Verification by Testing | HaoNP2 | In-analysis |  | SRS_Dio_12355 | Yes | Yes
84 | SWS_Dio_00193 | If configured as input, Dio_FlipChannel shall have no influence on the result of the next ReadService. | ASIL D | Functional | Verification by Testing | HaoNP2 | In-analysis |  | SRS_Dio_12355 | Yes | Yes
85 | SWS_Dio_00194 | Dio.c shall include Det.h if detection of development error (DET) is enabled. | ASIL D | Non-Functional | Verification by Inspection | HaoNP2 | In-analysis |  | SRS_Dio_12352 | Yes | No
86 | SWS_Dio_00200 | The Dio_MaskedWritePort function shall simultaneously set the levels of the selected output channels based on Mask and Level arguments. | ASIL D | Functional | Verification by Testing | HaoNP2 | In-analysis |  | SRS_Dio_12003 | Yes | Yes
87 | SWS_Dio_00201 | The Dio_MaskedWritePort function shall ensure that the functionality of the input channels of that port is not affected. | ASIL D | Functional | Verification by Testing | HaoNP2 | In-analysis |  | SRS_Dio_12003 | Yes | Yes
88 | SWS_Dio_00202 | The Dio_MaskedWritePort function shall set the specified value for the channels in the specified port if the corresponding bit in Mask is '1'. | ASIL D | Functional | Verification by Testing | HaoNP2 | In-analysis |  | SRS_Dio_12003 | Yes | Yes
89 | SWS_Dio_00203 | When Dio_MaskedWritePort is called, DIO Channels configured as input shall remain unchanged. | ASIL D | Functional | Verification by Testing | HaoNP2 | In-analysis |  | SRS_Dio_12003 | Yes | Yes
90 | SWS_Dio_00204 | When writing a port smaller than Dio_PortLevelType using Dio_MaskedWritePort, the function shall ignore the MSB. | ASIL D | Functional | Verification by Testing | HaoNP2 | In-analysis |  | SRS_Dio_12003 | Yes | Yes
91 | SWS_Dio_00205 | The DIO module shall reject configurations with partition mappings which are not supported by the implementation. | ASIL D | Non-Functional | Verification by Inspection | HaoNP2 | In-analysis |  | SRS_Dio_12352 | Yes | No
92 | SWS_Dio_00206 | The ECUC partitions referenced by DioPortEcucPartitionRef shall be a subset of the ECUC partitions referenced by DioEcucPartitionRef. | ASIL D | Non-Functional | Verification by Inspection | HaoNP2 | In-analysis |  | SRS_Dio_12352 | Yes | No
93 | SWS_Dio_00207 | The ECUC partitions referenced by DioChannelEcucPartitionRef shall be a subset of the ECUC partitions referenced by DioPortEcucPartitionRef. | ASIL D | Non-Functional | Verification by Inspection | HaoNP2 | In-analysis |  | SRS_Dio_12352 | Yes | No
94 | SWS_Dio_00208 | The ECUC partitions referenced by DioChannelGroupEcucPartitionRef shall be a subset of the ECUC partitions referenced by DioPortEcucPartitionRef. | ASIL D | Non-Functional | Verification by Inspection | HaoNP2 | In-analysis |  | SRS_Dio_12352 | Yes | No
95 | ECUC_Dio_00141 | DioGeneral - General DIO module configuration parameters container | ASIL D | Non-Functional | Verification by Inspection | HaoNP2 | In-analysis |  | SRS_Dio_12352 | Yes | No
96 | ECUC_Dio_00142 | DioDevErrorDetect - Switches development error detection and notification on/off (default: false) | ASIL D | Functional | Verification by Inspection | HaoNP2 | In-analysis |  | SRS_Dio_12352 | Yes | Yes
97 | ECUC_Dio_00143 | DioVersionInfoApi - Adds/removes Dio_GetVersionInfo() service from code (default: false) | ASIL D | Functional | Verification by Inspection | HaoNP2 | In-analysis |  | SRS_Dio_12352 | Yes | Yes |  | API
98 | ECUC_Dio_00144 | DioPort - Configuration of individual DIO ports consisting of channels and channel groups | ASIL D | Non-Functional | Verification by Inspection | HaoNP2 | In-analysis |  | SRS_Dio_12352 | Yes | No
99 | ECUC_Dio_00145 | DioPortId - Numeric identifier of DIO port (0..4294967295) | ASIL D | Functional | Verification by Inspection | HaoNP2 | In-analysis |  | SRS_Dio_12352 | Yes | Yes
100 | ECUC_Dio_00146 | DioChannel - Configuration of an individual DIO channel | ASIL D | Non-Functional | Verification by Inspection | HaoNP2 | In-analysis |  | SRS_Dio_12352 | Yes | No
101 | ECUC_Dio_00147 | DioChannelId - Channel ID of DIO channel (0..4294967295) | ASIL D | Functional | Verification by Inspection | HaoNP2 | In-analysis |  | SRS_Dio_12352 | Yes | Yes
102 | ECUC_Dio_00148 | DioChannelGroup - Definition and configuration of DIO channel groups | ASIL D | Non-Functional | Verification by Inspection | HaoNP2 | In-analysis |  | SRS_Dio_12352 | Yes | No
103 | ECUC_Dio_00149 | DioChannelGroupIdentification - Code fragment to get channel group variable address | ASIL D | Functional | Verification by Inspection | HaoNP2 | In-analysis |  | SRS_Dio_12352 | Yes | Yes
104 | ECUC_Dio_00150 | DioPortMask - Mask that defines positions of channel group (0..4294967295) | ASIL D | Functional | Verification by Inspection | HaoNP2 | In-analysis |  | SRS_Dio_12352 | Yes | Yes
105 | ECUC_Dio_00151 | DioPortOffset - Position of Channel Group on port from LSB (0..31) | ASIL D | Functional | Verification by Inspection | HaoNP2 | In-analysis |  | SRS_Dio_12352 | Yes | Yes
106 | ECUC_Dio_00152 | DioConfig - This container contains configuration parameters and sub containers of AUTOSAR DIO module | ASIL D | Non-Functional | Verification by Inspection | HaoNP2 | In-analysis |  | SRS_Dio_12352 | Yes | No
107 | ECUC_Dio_00153 | DioFlipChannelApi - Adds/removes Dio_FlipChannel() service from code (default: false) | ASIL D | Functional | Verification by Inspection | HaoNP2 | In-analysis |  | SRS_Dio_12352 | Yes | Yes
108 | ECUC_Dio_00154 | Dio - Configuration of Dio (Digital IO) module | ASIL D | Non-Functional | Verification by Inspection | HaoNP2 | In-analysis |  | SRS_Dio_12352 | Yes | No
109 | ECUC_Dio_00155 | DioMaskedWritePortApi - Adds/removes Dio_MaskedWritePort() service from code (default: false) | ASIL D | Functional | Verification by Inspection | HaoNP2 | In-analysis |  | SRS_Dio_12352 | Yes | Yes
110 | ECUC_Dio_00156 | DioEcucPartitionRef - Maps DIO driver to ECUC partitions (0..* references) | ASIL D | Non-Functional | Verification by Inspection | HaoNP2 | In-analysis |  | SRS_Dio_12352 | Yes | No
111 | ECUC_Dio_00157 | DioPortEcucPartitionRef - Maps DIO ports to ECUC partitions (0..* references) | ASIL D | Non-Functional | Verification by Inspection | HaoNP2 | In-analysis |  | SRS_Dio_12352 | Yes | No
112 | ECUC_Dio_00158 | DioChannelEcucPartitionRef - Maps DIO channel to ECUC partitions (0..* references) | ASIL D | Non-Functional | Verification by Inspection | HaoNP2 | In-analysis |  | SRS_Dio_12352 | Yes | No
113 | ECUC_Dio_00159 | DioChannelGroupEcucPartitionRef - Maps DIO channel group to ECUC partitions (0..* references) | ASIL D | Non-Functional | Verification by Inspection | HaoNP2 | In-analysis |  | SRS_Dio_12352 | Yes | No