## Cover
System Architecture Document
Generator
Dio
MaaZ Lite Studio Development

## Dio
STT | SWS Item | Model Name |  |  |  | Container Name/Name | Configuration parameter label | Description | Multiplicity | Type |  | Range | Default Value | Unit | ConfigurationClass (variant) | Scope / Dependency | Config.cへの出力の要否 | Remarks | Enum値 | SymbolicNameValue | 参照先
[7 empty] | AUTOSAR | AUTOSAR | AUTOSAR |  |  | AUTOSAR | AUTOSAR
1 | ECUC_Dio_00152 | Container |  |  |  | DioConfig | - | This container contains the configuration parameters and sub containers of the AUTOSAR DIO module. | 1..1 | Container | ECUC-PARAM-CONF-CONTAINER-DEF | - | - | - | PRE-COMPILE(VARIANT-PRE-COMPILE) POST-BUILD(VARIANT-POST-BUILD) | - | NO | PublicInformation is referenced from external modules when editing the configuration using a tool, and is not configured as a structure. | - | - | -
2 | ECUC_Dio_00144 |  | Container |  |  | DioPort | - | Configuration of individual DIO ports, consisting of channels and possible channel groups. Note that this container definition does not explicitly define a symbolic name parameter. Instead, the container's short name will be used in the Ecu Configuration. Description to specify the symbolic name of the port. | 1..* | SubContainer | ECUC-PARAM-CONF-CONTAINER-DEF | - | - | - | PRE-COMPILE(VARIANT-PRE-COMPILE) POST-BUILD(VARIANT-POST-BUILD) | - | NO | - | - | - | -
3 | ECUC_Dio_00145 |  |  | Param |  | DioPortId | - | Numeric identifier of the DIO port. Not all MCU ports may be used for DIO, thus there may be "gaps" in the list of all IDs. This value will be | 1..1 | Parameter | ECUC-INTEGER-PARAM-DEF | 0..4294967295 | 0 | - | PRE-COMPILE(VARIANT-PRE-COMPILE) | Scope: ECU | YES | - | - | TRUE | -
4 | ECUC_Dio_00146 |  |  | Container |  | DioChannel | - | Configuration of an individual DIO channel. | 0..* | SubContainer | ECUC-PARAM-CONF-CONTAINER-DEF | - | - | - | PRE-COMPILE(VARIANT-PRE-COMPILE) LINK(VARIANT-LINK-TIME) POST-BUILD(VARIANT-POST-BUILD) | - | YES | The variable that describes the number of containers is "Dio_70_NumOfDioChannel", which is a uint16 type, so the "Multiplicity" of QINeS was set to "1..65535". | - | - | -
5 | ECUC_Dio_00147 |  |  |  | Param | DioChannelId | - | Channel Id of the DIO channel. This value will be assigned to the symbolic names. | 1..1 | Parameter | ECUC-INTEGER-PARAM-DEF | 0..4294967295 | 0 | - | PRE-COMPILE(VARIANT-PRE-COMPILE) | Scope: ECU | YES | An ID to distinguish ports represented by Dio_ChannelConfigurationType type. There are as many as ports. In QINeS, this type is defined as uint8, so "Range" is set to "0..255". | - | TRUE | -
6 | ECUC_Dio_00148 |  |  | Container |  | DioChannelGroup | - | Definition and configuration of DIO channel groups. A channel group represents several adjoining DIO channels represented by a logical group. Note that this container definition does not explicitly define a symbolic name parameter. Instead, the container's short name will be used in the Ecu Configuration Description to specify the symbolic name of the channel group. | 0..* | SubContainer | ECUC-PARAM-CONF-CONTAINER-DEF | - | - | - | PRE-COMPILE(VARIANT-PRE-COMPILE) | - | YES | The variable that describes the number of containers is "Dio_70_NumOfDioChannelGroup", which is a uint16 type, so the "Multiplicity" of QINeS was set to "1..65535". | - | - | -
LINK(VARIANT-LINK-TIME)
POST-BUILD(VARIANT-POST-BUILD)
7 | [ECUC_Dio_00149 |  |  |  | Param | DioChannelGroupIdentification | - | The DIO channel group is identified in DIO API by a pointer to a data structure (of type Dio_ChannelGroupType). That data structure contains the channel group information. | 1..1 | Parameter | ECUC-INTEGER-PARAM-DEF | - | - | - | PRE-COMPILE(VARIANT-PRE-COMPILE) | Scope: ECU | YES | In AUTOSAR, this parameter is an identifier for obtaining information about the DIO channel group. | - | TRUE | -
[8 empty] | This parameter contains the code fragment that has to be inserted in the API call of the calling module to get the address of the variable in memory which holds the channel group information. Example values are "&MyDioGroup1" or "&MyDio GroupArray[0]" | [9 empty] | In QINeS, it is set to an offset address that indicates the port of the channel group. This is to simplify the implementation, reduce code size, and improve execution speed.
8 | ECUC_Dio_00150 |  |  |  | Param | DioPortMask | - | This shall be the mask which defines the positions of the channel group. | 1..1 | Parameter | ECUC-INTEGER-PARAM-DEF | 0..4294967295 | - | - | PRE-COMPILE(VARIANT-PRE-COMPILE) | Scope: Local | YES | The RL78 DIO (PORT) register is 8 bits, so the range of this value is set to "0..255". | - | FALSE | -
[8 empty] | The channels shall consist of adjoining bits in the same port. The data type depends on the port width. | [6 empty] | LINK(VARIANT-LINK-TIME)
9 | ECUC_Dio_00151 |  |  |  | Param | DioPortOffset | - | The position of the Channel Group on the port, counted | 1..1 | Parameter | ECUC-INTEGER-PARAM-DEF | 0..31 | - | - | PRE-COMPILE(VARIANT-PRE-COMPILE) | Scope: Local | YES | In RL78, the register that distinguishes channel groups is 8 bits, so the Range is set to "0..7". | - | FALSE | -
[8 empty] | from the LSB. This value can be derived from DioPortMask. | [6 empty] | LINK(VARIANT-LINK-TIME)
10 | ECUC_Dio_00141 | Container |  |  |  | DioGeneral | - | General DIO module configuration parameters. | 1..1 | Container | ECUC-PARAM-CONF-CONTAINER-DEF | - | - | - | - | - | NO | Since they are not defined as structures, the "Structure name and variable name" are for reference only. | - | - | -
11 | ECUC_DIO_00142 |  | Param |  |  | DioDevErrorDetect | - | Switches the development error detection and notification on or off. | 1..1 | Parameter | ECUC-BOOLEAN-PARAM-DEF | 0..1 | FALSE | - | PRE-COMPILE(VARIANT-PRE-COMPILE) | Scope: Local | NO | - | - | FALSE | -
12 | ECUC_DIO_00143 |  | Param |  |  | DioVersionInfoApi | - | Adds / removes the service Dio_ GetVersionInfo() from the code. | 1..1 | Parameter | ECUC-BOOLEAN-PARAM-DEF | 0..1 | FALSE | - | PRE-COMPILE(VARIANT-PRE-COMPILE) | Scope: Local | NO | - | - | FALSE | -
13 | ECUC_DIO_00153 |  | Param |  |  | DioFlipChannelApi | - | Adds / removes the service Dio_FlipChannel() from the code. | 1..1 | Parameter | ECUC-BOOLEAN-PARAM-DEF | 0..1 | - | - | PRE-COMPILE(VARIANT-PRE-COMPILE) | Scope: Local | NO | - | - | FALSE | -
14 | ECUC_Dio_00155 |  | Param |  |  | DioMaskedWritePortApi | - | Adds / removes the service Dio_MaskedWritePort() from the code. | 1..1 | Parameter | ECUC-BOOLEAN-PARAM-DEF | 0..1 | FALSE | - | PRE-COMPILE(VARIANT-PRE-COMPILE) | Scope: Local | NO | - | - | FALSE | -